## Data
ITC Calculation Worksheet
NCF 4/15/14
Values below are for RNase A/2'-CMP Binding
Parameter | Normal Units | Molar Units
N | 1
Kd (µM) | 16.6667 | 1.6667e-05
Initial Mtot (µM) | 155 | 0.000155
Syringe [X] (µM) | 3190 | 0.00319
V0 (µL) | 1500 | 0.0015
dV (µL) | 5 | 5e-06
dX (mol) | N/A | 1.595e-08
ΔH (kJ mol-1) | -45 | -45000
Analytical Derivative Method | [12 empty] | Degree of Binding (Approximate) Method
Injection | XT (mol) | XT (nmol) | dV (L) | V (L) | [Xtot] (M) | [Mtot] (M) | X/M | c | r | dXb/dXT (analytical derivative) | dH (µJ) | dH (kJ mol-1 injectant) | Degree of Binding (nu) | [Xb] (M) | Xb (mol) | ΔXb (mol) | ΔXT (mol) | ΔXb/ΔXT (approximate derivative)
0 | 0 | 0 | N/A | 0.0015 | 0 | 0.000155 | 0 | 9.3 | 0.10753 | 0.90291 | -648.0655 | -40.6311 | 0 | 0 | 0 | N/A | N/A | N/A
1 | 1.595e-08 | 15.95 | 5e-06 | 0.001505 | 1.0598e-05 | 0.00015449 | 0.068602 | 9.2691 | 0.10789 | 0.89087 | -639.4234 | -40.0892 | 0.061529 | 9.5053e-06 | 1.4305e-08 | 1.4305e-08 | 1.595e-08 | 0.89689
2 | 3.19e-08 | 31.9 | 5e-06 | 0.00151 | 2.1126e-05 | 0.00015397 | 0.1372 | 9.2384 | 0.10824 | 0.87684 | -629.3508 | -39.4577 | 0.12214 | 1.8807e-05 | 2.8398e-08 | 1.4093e-08 | 1.595e-08 | 0.88357
3 | 4.785e-08 | 47.85 | 5e-06 | 0.001515 | 3.1584e-05 | 0.00015347 | 0.20581 | 9.2079 | 0.1086 | 0.86045 | -617.5877 | -38.7202 | 0.18169 | 2.7884e-05 | 4.2244e-08 | 1.3845e-08 | 1.595e-08 | 0.86804
4 | 6.38e-08 | 63.8 | 5e-06 | 0.00152 | 4.1974e-05 | 0.00015296 | 0.27441 | 9.1776 | 0.10896 | 0.8413 | -603.8395 | -37.8583 | 0.24 | 3.6711e-05 | 5.58e-08 | 1.3556e-08 | 1.595e-08 | 0.84993
5 | 7.975e-08 | 79.75 | 5e-06 | 0.001525 | 5.2295e-05 | 0.00015246 | 0.34301 | 9.1475 | 0.10932 | 0.81893 | -587.7847 | -36.8517 | 0.29686 | 4.5259e-05 | 6.9019e-08 | 1.3219e-08 | 1.595e-08 | 0.8288
6 | 9.57e-08 | 95.7 | 5e-06 | 0.00153 | 6.2549e-05 | 0.00015196 | 0.41161 | 9.1176 | 0.10968 | 0.79288 | -569.0924 | -35.6798 | 0.35203 | 5.3494e-05 | 8.1846e-08 | 1.2827e-08 | 1.595e-08 | 0.8042
7 | 1.1165e-07 | 111.65 | 5e-06 | 0.001535 | 7.2736e-05 | 0.00015147 | 0.48022 | 9.0879 | 0.11004 | 0.76274 | -547.4551 | -34.3232 | 0.40524 | 6.138e-05 | 9.4219e-08 | 1.2372e-08 | 1.595e-08 | 0.77569
8 | 1.276e-07 | 127.6 | 5e-06 | 0.00154 | 8.2857e-05 | 0.00015097 | 0.54882 | 9.0584 | 0.11039 | 0.72817 | -522.6405 | -32.7674 | 0.4562 | 6.8875e-05 | 1.0607e-07 | 1.1849e-08 | 1.595e-08 | 0.74288
9 | 1.4355e-07 | 143.55 | 5e-06 | 0.001545 | 9.2913e-05 | 0.00015049 | 0.61742 | 9.0291 | 0.11075 | 0.68904 | -494.5605 | -31.0069 | 0.50461 | 7.5936e-05 | 1.1732e-07 | 1.1254e-08 | 1.595e-08 | 0.70555
10 | 1.595e-07 | 159.5 | 5e-06 | 0.00155 | 0.0001029 | 0.00015 | 0.68602 | 9 | 0.11111 | 0.64556 | -463.3509 | -29.0502 | 0.55014 | 8.2521e-05 | 1.2791e-07 | 1.0587e-08 | 1.595e-08 | 0.66375
11 | 1.7545e-07 | 175.45 | 5e-06 | 0.001555 | 0.00011283 | 0.00014952 | 0.75462 | 8.9711 | 0.11147 | 0.59831 | -429.4379 | -26.924 | 0.59253 | 8.8594e-05 | 1.3776e-07 | 9.8551e-09 | 1.595e-08 | 0.61787
12 | 1.914e-07 | 191.4 | 5e-06 | 0.00156 | 0.00012269 | 0.00014904 | 0.82323 | 8.9423 | 0.11183 | 0.54833 | -393.561 | -24.6747 | 0.63155 | 9.4125e-05 | 1.4683e-07 | 9.0717e-09 | 1.595e-08 | 0.56876
13 | 2.0735e-07 | 207.35 | 5e-06 | 0.001565 | 0.00013249 | 0.00014856 | 0.89183 | 8.9137 | 0.11219 | 0.497 | -356.7245 | -22.3652 | 0.66706 | 9.91e-05 | 1.5509e-07 | 8.2565e-09 | 1.595e-08 | 0.51765
14 | 2.233e-07 | 223.3 | 5e-06 | 0.00157 | 0.00014223 | 0.00014809 | 0.96043 | 8.8854 | 0.11254 | 0.44594 | -320.0715 | -20.0672 | 0.69903 | 0.00010352 | 1.6252e-07 | 7.4338e-09 | 1.595e-08 | 0.46607
15 | 2.3925e-07 | 239.25 | 5e-06 | 0.001575 | 0.0001519 | 0.00014762 | 1.029 | 8.8571 | 0.1129 | 0.39668 | -284.7142 | -17.8504 | 0.72754 | 0.0001074 | 1.6915e-07 | 6.6291e-09 | 1.595e-08 | 0.41562
16 | 2.552e-07 | 255.2 | 5e-06 | 0.00158 | 0.00016152 | 0.00014715 | 1.0976 | 8.8291 | 0.11326 | 0.3505 | -251.5738 | -15.7726 | 0.75277 | 0.00011077 | 1.7502e-07 | 5.8653e-09 | 1.595e-08 | 0.36773
17 | 2.7115e-07 | 271.15 | 5e-06 | 0.001585 | 0.00017107 | 0.00014669 | 1.1662 | 8.8013 | 0.11362 | 0.3083 | -221.2819 | -13.8735 | 0.77496 | 0.00011368 | 1.8018e-07 | 5.1595e-09 | 1.595e-08 | 0.32348
18 | 2.871e-07 | 287.1 | 5e-06 | 0.00159 | 0.00018057 | 0.00014623 | 1.2348 | 8.7736 | 0.11398 | 0.27051 | -194.1603 | -12.1731 | 0.79441 | 0.00011616 | 1.847e-07 | 4.5222e-09 | 1.595e-08 | 0.28352
19 | 3.0305e-07 | 303.05 | 5e-06 | 0.001595 | 0.00019 | 0.00014577 | 1.3034 | 8.7461 | 0.11434 | 0.23722 | -170.2631 | -10.6748 | 0.81143 | 0.00011828 | 1.8866e-07 | 3.9571e-09 | 1.595e-08 | 0.2481
20 | 3.19e-07 | 319 | 5e-06 | 0.0016 | 0.00019937 | 0.00014531 | 1.372 | 8.7187 | 0.1147 | 0.20822 | -149.4497 | -9.3699 | 0.82633 | 0.00012008 | 1.9212e-07 | 3.463e-09 | 1.595e-08 | 0.21712
21 | 3.3495e-07 | 334.95 | 5e-06 | 0.001605 | 0.00020869 | 0.00014486 | 1.4406 | 8.6916 | 0.11505 | 0.18316 | -131.4622 | -8.2421 | 0.83938 | 0.00012159 | 1.9516e-07 | 3.0351e-09 | 1.595e-08 | 0.19029
22 | 3.509e-07 | 350.9 | 5e-06 | 0.00161 | 0.00021795 | 0.00014441 | 1.5092 | 8.6646 | 0.11541 | 0.1616 | -115.9873 | -7.2719 | 0.85085 | 0.00012287 | 1.9782e-07 | 2.6668e-09 | 1.595e-08 | 0.1672
23 | 3.6685e-07 | 366.85 | 5e-06 | 0.001615 | 0.00022715 | 0.00014396 | 1.5778 | 8.6378 | 0.11577 | 0.14309 | -102.7011 | -6.4389 | 0.86096 | 0.00012395 | 2.0017e-07 | 2.3508e-09 | 1.595e-08 | 0.14738
24 | 3.828e-07 | 382.8 | 5e-06 | 0.00162 | 0.0002363 | 0.00014352 | 1.6465 | 8.6111 | 0.11613 | 0.1272 | -91.295 | -5.7238 | 0.86991 | 0.00012485 | 2.0225e-07 | 2.0799e-09 | 1.595e-08 | 0.1304
25 | 3.9875e-07 | 398.75 | 5e-06 | 0.001625 | 0.00024538 | 0.00014308 | 1.7151 | 8.5846 | 0.11649 | 0.11354 | -81.4898 | -5.1091 | 0.87786 | 0.0001256 | 2.041e-07 | 1.8477e-09 | 1.595e-08 | 0.11584
26 | 4.147e-07 | 414.7 | 5e-06 | 0.00163 | 0.00025442 | 0.00014264 | 1.7837 | 8.5583 | 0.11685 | 0.10176 | -73.0412 | #N/A | 0.88494 | 0.00012623 | 2.0575e-07 | 1.6481e-09 | 1.595e-08 | 0.10333
27 | 4.3065e-07 | 430.65 | 5e-06 | 0.001635 | 0.00026339 | 0.0001422 | 1.8523 | 8.5321 | 0.1172 | 0.091591 | -65.7392 | #N/A | 0.89129 | 0.00012674 | 2.0723e-07 | 1.4762e-09 | 1.595e-08 | 0.092549
28 | 4.466e-07 | 446.6 | 5e-06 | 0.00164 | 0.00027232 | 0.00014177 | 1.9209 | 8.5061 | 0.11756 | 0.082767 | -59.4062 | #N/A | 0.897 | 0.00012717 | 2.0855e-07 | 1.3275e-09 | 1.595e-08 | 0.083232
29 | 4.6255e-07 | 462.55 | 5e-06 | 0.001645 | 0.00028119 | 0.00014134 | 1.9895 | 8.4802 | 0.11792 | 0.075086 | -53.8927 | #N/A | 0.90216 | 0.00012751 | 2.0975e-07 | 1.1986e-09 | 1.595e-08 | 0.075148
30 | 4.785e-07 | 478.5 | 5e-06 | 0.00165 | 0.00029 | 0.00014091 | 2.0581 | 8.4545 | 0.11828 | 0.068372 | -49.0739 | #N/A | 0.90683 | 0.00012778 | 2.1084e-07 | 1.0863e-09 | 1.595e-08 | 0.068108
31 | 4.9445e-07 | 494.45 | 5e-06 | 0.001655 | 0.00029876 | 0.00014048 | 2.1267 | 8.429 | 0.11864 | 0.062481 | -44.8456 | #N/A | 0.91108 | 0.00012799 | 2.1183e-07 | 9.8815e-10 | 1.595e-08 | 0.061953
32 | 5.104e-07 | 510.4 | 5e-06 | 0.00166 | 0.00030747 | 0.00014006 | 2.1953 | 8.4036 | 0.119 | 0.057291 | -41.1207 | #N/A | 0.91496 | 0.00012815 | 2.1273e-07 | 9.0197e-10 | 1.595e-08 | 0.05655
33 | 5.2635e-07 | 526.35 | 5e-06 | 0.001665 | 0.00031613 | 0.00013964 | 2.2639 | 8.3784 | 0.11935 | 0.052701 | -37.8264 | #N/A | 0.91851 | 0.00012826 | 2.1355e-07 | 8.2603e-10 | 1.595e-08 | 0.051788
34 | 5.423e-07 | 542.3 | 5e-06 | 0.00167 | 0.00032473 | 0.00013922 | 2.3325 | 8.3533 | 0.11971 | 0.048627 | -34.9021 | #N/A | 0.92178 | 0.00012833 | 2.1431e-07 | 7.5884e-10 | 1.595e-08 | 0.047576
35 | 5.5825e-07 | 558.25 | 5e-06 | 0.001675 | 0.00033328 | 0.00013881 | 2.4011 | 8.3284 | 0.12007 | 0.044997 | -32.2965 | #N/A | 0.92478 | 0.00012837 | 2.1501e-07 | 6.9918e-10 | 1.595e-08 | 0.043836
36 | 5.742e-07 | 574.2 | 5e-06 | 0.00168 | 0.00034179 | 0.00013839 | 2.4697 | 8.3036 | 0.12043 | 0.041751 | -29.9668 | #N/A | 0.92756 | 0.00012837 | 2.1566e-07 | 6.4602e-10 | 1.595e-08 | 0.040503
37 | 5.9015e-07 | 590.15 | 5e-06 | 0.001685 | 0.00035024 | 0.00013798 | 2.5383 | 8.2789 | 0.12079 | 0.038839 | -27.8766 | #N/A | 0.93014 | 0.00012834 | 2.1626e-07 | 5.9848e-10 | 1.595e-08 | 0.037522
Note on O15: Nicholas Fitzkee: In practice, I'm understand that the actual fitting is done using ΔXb/ΔXT rather than the analytical derivative, which is often hard to calculate for generalized models of binding.
Note on L16: Nicholas Fitzkee: This column is the total integrated heat per injection; it is relevant to the sensitivity of the calorimeter and is not normalized by the # of moles of titrant injected.
Note on M16: Nicholas Fitzkee: This column will become NA when too many injections have been performed. To make this calculation, I assume that you can only inject ~125 µL into the sample cell. This is the final transformed y-axis.